## TMM Benchmarking (Result 2-7)
TMM Benchmark Simulations | Reflection Region |  | Trans. Region |  | Linear Pol, Normal Inc |  |  | Circ. Pol, θ = 65 deg, φ = 35 deg
Device | ur1 | er1 | ur2 | ur3 | REF | TRN | CON | REF | TRN | CON
0 | 1 | 1 | 1 | 1 | 0 | 1 | 1 | 0 | 1 | 1
0 | 1 | 1 | 1 | 9 | 0.25 | 0.75 | 1 | 0.020059 | 0.97994 | 1
0 | 1 | 9 | 1 | 1 | 0.25 | 0.75 | 1 | 1 | 0 | 1
0 | 1 | 1 | 3 | 3 | 0 | 1 | 1 | 0.14875 | 0.85125 | 1
0 | 3 | 3 | 1 | 1 | 0 | 1 | 1 | 1 | 0 | 1
0 | 2 | 3 | 4 | 5 | 0.0020747 | 0.99793 | 1 | 0.14795 | 0.85205 | 1
UR = [1,3,1]; ER = [3,3,3] | 1 | 1 | 1 | 1 | 0.44842 | 0.55158 | 1 | 0.38668 | 0.61332 | 1
UR = [1,3,1]; ER = [3,3,3] | 3 | 1 | 3 | 2 | 0.67773 | 0.32227 | 1 | 0.79909 | 0.20091 | 1
Condition
PTE = 0
PTM = 1
L = [0.4, 0.8, 1.3]
Second Trial: No Redheffer Star Product loop
Third Trial: Redheffer Star Product loop, Not yet a function
Fourth Trial: Redheffer Star Product loop in a function
Fifth Trial: Used the Structure Array notation (dot notation) for the Scattering Elements
Sixth Trial: Cascading and Doubling Algorithm using for and if-else, not yet a function
Seventh Trial: Cascading and Doubling Function
TMM1D_Final_Benchmark: Corrected values for Circular Polarization through correcting the condition for the TE polarization at theta = 0
TMM Benchmark Simulations | Reflection Region |  | Trans. Region |  | Linear Pol, Normal Inc |  |  | Circ. Pol, θ = 55 deg, φ = 125 deg
Device | ur1 | er1 | ur2 | ur3 | REF | TRN | CON | REF | TRN | CON
0 | 1 | 1 | 1 | 1 | 0 | 1 | 1 | 0 | 1 | 1
0 | 1 | 1 | 1 | 9 | 0.25 | 0.75 | 1 | 0.079987 | 0.92001 | 1
0 | 1 | 9 | 1 | 1 | 0.25 | 0.75 | 1 | 1 | 0 | 1
UR = [1,3,1]; ER = [3,3,3] | 3 | 1 | 3 | 2 | 0.67773 | 0.32227 | 1 | 0.85901 | 0.14099 | 1
UR = [1,3,1]; ER = [3,3,3] NP = 1 | 3 | 1 | 3 | 2 | 0.67773 | 0.32227 | 1 | 0.85901 | 0.14099 | 1
UR = [1,3,1]; ER = [3,3,3]NP = 6 | 3 | 1 | 3 | 2 | 0.11563 | 0.88437 | 1 | 0.89061 | 0.10939 | 1
UR = [1,3,1]; ER = [3,3,3] NP = 89 | 3 | 1 | 3 | 2 | 0.61517 | 0.38483 | 1 | 0.90891 | 0.091091 | 1
UR = [1,3,1]; ER = [3,3,3] NP = 78536124 | 3 | 1 | 3 | 2 | 0.71539 | 0.28461 | 1 | 0.73248 | 0.26752 | 1
TMM1D_final.m: Benchmarked

## FDFD Design Simulator
2D FDFD Device Simulation
[5 empty] | 1 | 1 | 1 | 1 | 1 |  |  |  | 1 | 1 | 1 | 1 | [8 empty] | ny1 | 7
[5 empty] | 1 | 1 | 1 | 1 | 1 |  |  |  | 1 | 1 | 1 | 1
[5 empty] | 1 | 1 | 1 | 1 | 1 |  |  |  | 1 | 1 | 1 | 1
[5 empty] | 1 | 1 | 1 | 1 | 1 |  |  |  | 1 | 1 | 1 | 1
[5 empty] | 1 | 1 | 1 | 1 | 1 |  |  |  | 1 | 1 | 1 | 1
[5 empty] | 1 | 1 | 1 | 1 | 1 |  |  |  | 1 | 1 | 1 | 1
[5 empty] | 1 | 1 | 1 | 1 | 1 |  |  |  | 1 | 1 | 1 | 1
[5 empty] | 1 | 1 | 1 | 1 | 1 |  |  |  | 1 | 1 | 1 | 1
[5 empty] | 1 | 1 | 1 | 1 | 1 |  |  |  | 1 | 1 | 1 | 1
[5 empty] | 1 | 1 | 1 | 1 | 1 |  |  |  | 1 | 1 | 1 | 1
[5 empty] | 1 | 1 | 1 | 1 | 1 |  |  |  | 1 | 1 | 1 | 1
[5 empty] | 1 | 1 | 1 | 1 | 1 |  |  |  | 1 | 1 | 1 | 1 | [8 empty] | ny2 | 18
1 | 1 | 1 | 1 | 1 | 1 | 1 | 1 | 1 | 1 | 1 | 1 | 1 | 1 | 1 | 1 | 1 | 1 | 1 | 1 | 1 | 1 | 1 | 1 | 1 | ny3 | 19
1 | 1 | 1 | 1 | 1 | 1 | 1 | 1 | 1 | 1 | 1 | 1 | 1 | 1 | 1 | 1 | 1 | 1 | 1 | 1 | 1 | 1 | 1 | 1 | 1
1 | 1 | 1 | 1 | 1 | 1 | 1 | 1 | 1 | 1 | 1 | 1 | 1 | 1 | 1 | 1 | 1 | 1 | 1 | 1 | 1 | 1 | 1 | 1 | 1
1 | 1 | 1 | 1 | 1 | 1 | 1 | 1 | 1 | 1 | 1 | 1 | 1 | 1 | 1 | 1 | 1 | 1 | 1 | 1 | 1 | 1 | 1 | 1 | 1 | ny4 | 22
25
[5 empty] | nx1 |  |  |  | nx2 | nx3 |  | nx4 | nx5 |  |  | nx6
[5 empty] | 6 |  |  |  | 10 | 11 |  | 13 | 14 |  |  | 17 | [7 empty] | 25
Note on G9: Francis: er
Note on G28: [Threaded comment] Your version of Excel allows you to read this threaded comment; however, any edits to it will get removed if the file is opened in a newer version of Excel. Learn more: https://go.microsoft.com/fwlink/?linkid=870924 Comment: First Position